## Olive Morris
Olive Morris
| SW2 Enterprise Centre |  |  |  |  | GIFA |  | NIA | N/G
[6 empty] | 7168.9738 | Resi | 6174 | 86.12%
[6 empty] | 2150 | Basement
| Description | Quantity | Unit | Rate | Total
[6 empty] | Total Flats | 90
[6 empty] | Previously | 76
Site Preparation
| Demolition of existing building and clearance | 17250 | m3 | 30 | 517500
| Allowance to grub out existing basement and shore temporarily | 3250 | m2 | 55 | 178750
| Fill to unused basement space; assumed hardcore | 3300 | m3 | 25 | 82500
0
| Substructure |  |  |  | 0
| Allowance for Piled foundations | 2150 | m2 | 305 | 655750
Suspended ground slab included in frame measurement
0
| Basement Retaining Walls; tanked | 666 | m2 | 350 | 233100
| Basement Slab - reinforced concrete | 2150 | m2 | 80 | 172000
0
| Superstructure |  |  |  | 0
0
| Frame |  |  |  | 0
| Reinforced Concrete Frame including upper floors | 9318.9738 | m2 | 145 | 1351251.1973
0
| Upper Floors. |  |  |  | 0
0
| Terrace areas; concrete paviors; toughened and laminated glass panels with continuous satin steel handrail; IP rated wall or walkover lights | 509.0231 | m2 | 275 | 139981.3594 |  | 6.5259
| Ground floor terrace areas | 648.3 | m2 | 75 | 48622.5
0
| Roof |  |  |  | 0
| Roof structure | 1119.68 | m2 | 115 | 128763.2
| Flat roof coverings; specification tbc | 671.808 | m2 | 75 | 50385.6
| Green roof; specification tbc | 447.872 | m2 | 200 | 89574.4
0
| Stairs |  |  |  | 0
| Precast concrete reinforced staircase including mild steel balustrades; Stair risers and goings in heavy contract carpet tiles; 7 storeys | 5 | nr | 31500 | 157500 | + 1 floor
0
| External Walls |  |  |  | 0
| Cavity wall; facing brick outer skin ; insulation; standard weight block inner skin | 3408 | m2 | 180 | 613440 | + 1 floor 145m
0
0
0
| Windows and External Doors |  |  |  | 0
| uPVC windows; standard ironmongery; cills and factory glazed; Secure by Design accreditation | 1022.4 | m2 | 350 | 357840
| Glazed entrance screens specification tbc | 43.5 | m2 | 350 | 15225
| Balcony/Terrace glazed doors | 626.5 | m2 | 400 | 250600 | + 1 floor 86m
0
| Internal Walls |  |  |  | 0
| Dense aggregate block partitions 140mm thick | 3318.288 | m2 | 75 | 248871.6 | + 1 floor 214m
| Metal stud and board partition 73mm partition; 48mm studs and channels; 1 layer of 12.5mm Gyproc wall board each side | 4780.8 | m2 | 50 | 239040
| Communal block entrance doors; fob entry system specification tbc | 5 | nr | 1500 | 7500 | No change
0
| Internal Doors |  |  |  | 0
| Entrance door; IG Door; with spy hole only and no letter plate | 90 | nr | 650 | 58500 |  |  | front doors
| Single leaf; solid core flush doors with concealed lippings to all edges timber frame and architrave to match | 424 | nr | 300 | 127200 |  |  | halls, bedrooms, bathrooms, cupboards
| Single leaf SBD solid core door finished In light oak veneer with concealed lippings to all edges | 14 | nr | 400 | 5600 |  |  | Lobbies
0
| Internal finishes |  |  |  | 0
0
| Wall Finishes |  |  |  | 0
| Vinyl matt emulsion paint to skimmed plasterboard | 19369 | m2 | 7 | 135583 |  |  | Hall, living/dining, bedrooms, bathrooms, lobbies, kitchens
| Extra over allowance for moisture resistant plasterboard | 2905.35 | m2 | 10 | 29053.5
| Wall tile 200 x 100 x 6.5mm; tiled in brick bond pattern | 949 | m2 | 45 | 42705 |  |  | bathrooms wet areas only
| Painting to basement walls | 666 | m2 | 6 | 3996
0
| Floor Finishes |  |  |  | 0
| Floor screed and insulation | 7168.88 | m2 | 22 | 157715.36
| Boen 3-strip Walnut Adante 14mm engineered board with Protect Ultra finish on underlay | 4290.97 | m2 | 40 | 171638.8 |  |  | Halls, living, dining, kitchens
| 80/20% wool mix carpet on underlay | 1806 | m2 | 40 | 72240 |  |  | bedrooms
| Floor tile 300 x 300 x 8.5mm tile | 765 | m2 | 35 | 26775 |  |  | bathrooms, cupboards, cloakroom H
| Floor tile 300 x 300 x 9mm rocktop finish | 77.79 | m2 | 45 | 3500.55 |  |  | Ground Lobbies
| Heavy contract carpet tiles | 229.12 | m2 | 30 | 6873.6 |  |  | Lobbies
| Skirting boards; 100mm MDF skirting; Dulux eggshell white | 8071 | m | 15 | 121065
0
| Ceiling Finishes |  |  |  | 0
| Plasterboard; to battens shot and fired to soffit | 7168.9738 | m2 | 27 | 193562.2919 |  |  | halls, living/dining, kitchens, bedrooms, bathrooms, lobbies
| Vinyl matt emulsion to skimmed plasterboard | 7168.9738 | m2 | 9 | 64520.764 |  |  | halls, living/dining, kitchens, bedrooms, bathrooms, lobbies
| Spray to basement ceiling | 2150 | m2 | 4 | 8600
0
| Fittings and furnishings |  |  |  | 0
| Kitchen units; semi gloss; with Bosch appliances and S/S Sink | 90 | nr | 5800 | 522000
| Vanity unit including; vanity shelf and cupboard | 158 | nr | 450 | 71100
| Allowance for bathroom accessories including heated towel rail, steel robe hooks and toilet roll holder and door stops | 158 | nr | 500 | 79000
| Allowance for directional signage | 1 | item | 5000 | 5000
| Cycle storage | 90 | nr | 200 | 18000
| Allowance for bins | 90 | nr | 150 | 13500
0
| Services |  |  |  | 0
0
| Sanitary appliances |  |  |  | 0
| 550 x 460mm semi recessed basin with one tap hole and overflow; inc single lever chrome monobloc basin mixer | 158 | nr | 350 | 55300
| WC with soft close seat and cover; hinges in stainless steel | 158 | nr | 250 | 39500
| Steel enamelled bath with bath filler/shower mixer | 90 | nr | 300 | 27000
| En suite shower including; tray, riser panel, enclosure, mixer and shower set | 68 | nr | 450 | 30600
0
| Water Installations |  |  |  | 0
0
| Water installation complete; primary and secondary distribution | 7168.9738 | m2 | 20 | 143379.4755
0
| Disposal installation |  |  |  | 0
| Rainwater installation | 7168.9738 | m2 | 5 | 35844.8689
| Soil and waste installations | 7168.9738 | m2 | 15 | 107534.6066
| Drainage to basement | 2150 | m2 | 20 | 43000
0
| Heat source |  |  |  | 0
0
| Efficient boilers to all units | 90 | nr | 3000 | 270000
0
| Space heating and ventilation installations |  |  |  | 0
0
| Radiator System Installation | 7168.9738 | m2 | 35 | 250914.0821
| MVHR to all units | 90 | nr | 2000 | 180000
| Ventilation to basment | 1 | item | 32250 | 32250
0
| Electrical installations |  |  |  | 0
0
| To include all lighting and power requirements; including distribution; fittings; sockets; earthing and bonding | 9318.9738 | m2 | 85 | 792112.7708
| Allowance for PV Panels | 1 | item | 100000 | 100000
0
0
| Lift installation |  |  |  | 0
| Lift; electric traction lift with centrally opening doors and; floor and automated audio indictor | 5 | nr | 60000 | 300000
0
| Protective installations |  |  |  | 0
0
| Allowance for AOVs, smoke alarms, fire alarms, emergency communication systems, fire telephones and disabled refuge alarm item, etc | 7168.9738 | m2 | 12 | 86027.6853
0
| Communication installations |  |  |  | 0
0
| Data/AV Installations | 1 | item | 30000 | 30000
| Special installations |  |  |  | 0 | 2523463.4892
0
0
0
| Builders work in connection | 3 | % | 2523463.4892 | 75703.9047
| Testing & Commissioning | 5 | % | 2599167.3938 | 129958.3697
| M&E Subcontract Preliminaries | 8 | % | 2729125.7635 | 218330.0611
0
0
| External Works |  |  |  | 0
0
| Blacktop and white lining to basement | 2150 | m2 | 40 | 86000
| Allowance for boundary treatments to rear | 544 | m | 250 | 136000
| Allowance for remedial works to surrounding areas | 1 | item | 15000 | 15000
| Allowance for drainage works | 1 | item | 130465.6328 | 130465.6328
| Allowance for connection to existing services | 1 | item | 50000 | 50000
0
| Preliminaries |  |  |  | 0
0
| @ | 14 | % | 10840845.18 | 1517718.3252
0
| Allowance for Design Fees |  |  |  | 0
0
| @ | 9.575 | % | 12358563.5052 | 1183332.4556
0
| Overheads & Profit |  |  |  | 0
0
| @ | 7 | % | 13541895.9608 | 947932.7173
0
0
0
|  |  |  | Sub-total | 14489828.678
|  |  |  | Add contingency of 5% | 724491.4339
|  |  |  | Total | 15214320.1119
|  |  |  | BCE | 8900000
|  |  |  | Diff | -5589828.678
Assumptions
1 | External wall construction
2 | Internal wall construction (party walls)
3 | Internal wall partitions
4 | External terrace areas ground floor assumed to be terrace type areas
5 | Storey height @ 3m and floor to ceiling@ 2.4m
6 | Entrance glazed wall height @ 2.5m
7 | Balcony terrace window heights @ 3m
8 | Internal finishes based on percentage upllift of 1B2P layout shown
9 | Apartment Internal doors based on habitable rooms plus bathrooms and cupboards and en suites plus cleaner cupboards
10 | Window area assumed 30% of external walls