## Hambrook House
Hambrook House
| SW2 Enterprise Centre |  |  |  |  | GIFA |  | Net | Net Minus Houses | Houses
[6 empty] | 6362.7848 |  | 5230 | 4924 | 306
| Description | Quantity | Unit | Rate | Total | No. of Flats | 68
[6 empty] | No. of Houses | 3
Site Preparation
| Demolition and clearance of existing buildings on site | 14601 | m3 | 35 | 511035
0
| Substructure |  |  |  | 0
| Allowance for Piled foundations | 845 | m2 | 325 | 274625
| Reinforced concrete ground slab | 845 | m2 | 60 | 50700
| Strip foundations to houses; incl ground floor construction | 176 | m2 | 225 | 39600
0
| Superstructure |  |  |  | 0
0
| Frame |  |  |  | 0
[5 empty] | 0 | Previous Net to Gross
| Reinforced Concrete Frame including upper floors | 6056.7848 | m2 | 140 | 847949.879 | 81.3%
0
| Upper Floors. |  |  |  | 0
0
| Upper floor construction; houses | 153 | m2 | 90 | 13770
| Flats incl in Frame |  |  |  | 0
[5 empty] | 0 | Existing Average per unit
| Balconies; Hardwood timber decking; toughened and laminated glass panels with continuous satin steel handrail; IP rated wall or walkover lights | 21.9273 | m2 | 325 | 7126.3795 | 0.35946
| Terrace areas; concrete paviors; toughened and laminated glass panels with continuous satin steel handrail; IP rated wall or walkover lights | 397.317 | m2 | 275 | 109262.1652 | 6.5134
| Ground floor terrace areas | 67.45 | m2 | 75 | 5058.75 | No change to GF
0
| Roof |  |  |  | 0
| Roof structure | 1179.32 | m2 | 115 | 135621.8 | No Change to building footprint
| Flat roof coverings; specification tbc | 1179 | m2 | 75 | 88425 | No Change to building footprint
| Green roof; specification tbc | 471.728 | m2 | 200 | 94345.6 | No Change to building footprint
| Pitched roof to houses; specification tbc | 176 | m2 | 160 | 28160 | No Change to building footprint
0
0
| Stairs |  |  |  | 0
| Precast concrete reinforced staircase including mild steel balustrades; Stair risers and goings in heavy contract carpet tiles; 6 storeys | 6 | nr | 27000 | 162000 | +1 floor
| Timber staircase including timber balustrades; Stair risers and goings in heavy contract carpet tiles; 1 storey | 3 | nr | 1400 | 4200 | No change
0
| External Walls |  |  |  | 0
| Cavity wall; facing brick outer skin ; insulation; standard weight block inner skin | 3873 | m2 | 180 | 697140 | + 1 floor at 153m - Same measure as floor 2
| Refuse area external wall specification tbc | 35.55 | m2 | 100 | 3555
Windows and External Doors
| uPVC windows; standard iron monger; cills and factory glazed; Secure by Design accreditation | 1161.9 | m2 | 350 | 406665 | 30% of wall area
| Glazed entrance screens specification tbc | 163.8 | m2 | 350 | 57330 | No change to ground floor
| Balcony/Terrace glazed doors | 1017 | m2 | 400 | 406800 | +1 floor at 78m - Same measure as floor 2
| Communal block entrance doors; fob entry system specification tbc | 7 | nr | 1500 | 10500
0
| Internal Walls |  |  |  | 0
| Dense aggregate block partitions 140mm thick | 3268.56 | m2 | 75 | 245142 | + 1 floor at 169m - Same measure as floor 2
| Metal stud and board partition 73mm partition; 48mm studs and channels; 1 layer of 12.5mm Gyproc wall board each side | 4382.4 | m2 | 50 | 219120 | + 1 floor - Same measure as floor 2
0
| Internal Doors |  |  |  | 0
| Entrance door; IG Door; with spy hole only and no letter plate | 71 | nr | 650 | 46150 | + 1 floor, total 80 units |  | front doors
| Single leaf; solid core flush doors with concealed lippings to all edges timber frame and architrave to match | 375 | nr | 300 | 112500 | + 1 floor, increase of |  | halls, bedrooms, bathrooms, cupboards
| Single leaf SBD solid core door finished In light oak veneer with concealed lippings to all edges | 22 | nr | 400 | 8800 | + 1 floor, extra 4 doors |  | Lobbies
| Double leaf riser cupboard; solid core flush doors with concealed lippings to all edges timber frame and architrave to match | 27 | nr | 700 | 18900 | + 1 floor, extra 7 doors
0
| Internal finishes - ALL MEASURED AGAINST TYPICAL UNIT |  |  |  | 0
0
| Wall Finishes |  |  |  | 0
| Vinyl matt emulsion paint to skimmed plasterboard | 18500 | m2 | 7 | 129500 |  |  | Hall, living/dining, bedrooms, bathrooms, lobbies, kitchens
| Extra over allowance for moisture resistant plasterboard | 2775 | m2 | 10 | 27750
| Wall tile 200 x 100 x 6.5mm; tiled in brick bond pattern | 870 | m2 | 45 | 39150 |  |  | bathrooms wet areas only
| Painted exposed wall to plant room | 64.32 | m2 | 6 | 385.92
0
| Floor Finishes |  |  |  | 0
| Floor screed and insulation | 6362.7848 | m2 | 22 | 139981.2667
| Boen 3-strip Walnut Adante 14mm engineered board with Protect Ultra finish on underlay | 4137 | m2 | 40 | 165480 |  |  | Halls, living, dining, kitchens
| 80/20% wool mix carpet on underlay | 1655 | m2 | 40 | 66200 |  |  | bedrooms
| Floor tile 300 x 300 x 8.5mm tile | 703 | m2 | 35 | 24605 |  |  | bathrooms, cupboards, cloakroom H
| Floor tile 300 x 300 x 9mm rocktop finish | 132.03 | m2 | 45 | 5941.35 |  |  | Ground Lobbies
| Heavy contract carpet tiles | 262.99 | m2 | 30 | 7889.7 |  |  | Lobbies
| Skirting boards; 100mm MDF skirting; Dulux eggshell white | 7708 | m | 15 | 115620
| Painted concrete to plant room floor | 35.28 | m2 | 6 | 211.68
0
| Ceiling Finishes |  |  |  | 0
| Plasterboard; to battens shot and fired to soffit | 6362.7848 | m2 | 27 | 171795.1909 |  |  | halls, living/dining, kitchens, bedrooms, bathrooms, lobbies
| Vinyl matt emulsion to skimmed plasterboard | 6362.7848 | m2 | 9 | 57265.0636 |  |  | halls, living/dining, kitchens, bedrooms, bathrooms, lobbies
0
| Allowance for fit out to Creche | 233 | m2 | 600 | 139800
0
| Fittings and furnishings |  |  |  | 0
| Kitchen units; semi gloss; with Bosch appliances and S/S Sink | 71 | nr | 5800 | 411800
| Vanity unit including; vanity shelf and cupboard | 141 | nr | 450 | 63450
| Allowance for bathroom accessories including heated towel rail, steel robe hooks and toilet roll holder and door stops | 141 | nr | 500 | 70500
| Allowance for directional signage | 1 | item | 5000 | 5000
| Cycle storage | 71 | nr | 200 | 14200
0
| Services |  |  |  | 0
0
| Sanitary appliances |  |  |  | 0
| 550 x 460mm semi recessed basin with one tap hole and overflow; inc single lever chrome monobloc basin mixer | 141 | nr | 350 | 49350
| WC with soft close seat and cover; hinges in stainless steel | 141 | nr | 250 | 35250
| Steel enamelled bath with bath filler/shower mixer | 71 | nr | 300 | 21300
| En suite shower including; tray, riser panel, enclosure, mixer and shower set | 70 | nr | 450 | 31500
0
| Water Installations |  |  |  | 0
0
| Water installation complete; primary and secondary distribution | 6362.7848 | m2 | 20 | 127255.697
0
| Disposal installation |  |  |  | 0
0
| Rainwater installation | 1355.32 | m2 | 5 | 6776.6
| Soil and waste installations | 6362.7848 | m2 | 15 | 95441.7727
0
| Heat source |  |  |  | 0
0
| Efficient boilers to all units | 71 | nr | 3000 | 213000
0
| Space heating and ventilation installations |  |  |  | 0
0
| Radiator System Installation | 6362.7848 | m2 | 35 | 222697.4697
| MVHR to all units | 71 | nr | 2000 | 142000
| Ventilation to plant room | 1 | item | 3000 | 3000
0
| Electrical installations |  |  |  | 0
0
| To include all lighting and power requirements; including distribution; fittings; sockets; earthing and bonding | 6362.7848 | m2 | 85 | 540836.7122
| Allowance for PV Panels | 1 | item | 100000 | 100000
0
0
| Lift installation |  |  |  | 0
| Lift; electric traction lift with centrally opening doors and; floor and automated audio indictor | 3 | nr | 60000 | 180000
0
| Protective installations |  |  |  | 0
0
| Allowance for AOVs, smoke alarms, fire alarms, emergency communication systems, fire telephones and disabled refuge alarm item, etc | 6362.7848 | m2 | 12 | 76353.4182
0
| Communication installations |  |  |  | 0
0
| Data/AV Installations | 1 | item | 30000 | 30000
| Special installations |  |  |  | 0 | 1874761.6699
0
| Builders work in connection | 3 | % | 1874761.6699 | 56242.8501
| Testing & Commissioning | 5 | % | 1931004.52 | 96550.226
| M&E Subcontract Preliminaries | 8 | % | 2027554.746 | 162204.3797
0
0
| External Works |  |  |  | 0
0
| Priced elsewhere |  |  |  | 0
0
| Preliminaries |  |  |  | 0
0
| @ | 14 | % | 8450765.8706 | 1183107.2219
0
| Allowance for Design Fees |  |  |  | 0
0
| @ | 9.575 | % | 9633873.0925 | 922443.3486
0
| Overheads & Profit |  |  |  | 0
0
| @ | 7 | % | 10556316.4411 | 738942.1509
0
0
0
|  |  |  | Sub-Total | 11295258.592 |  | 1775.2067
|  |  |  | Add contingency of 5% | 564762.9296
Reduce specification for affordable units
|  |  |  | Sub-Total | 11860021.5216 |  | #REF!
|  |  |  | Add allowance for infation of 25.3% (Based on BCIS) - excl | 0
|  |  |  | Total | 11860021.5216
|  |  |  | BCE | 7600000
|  |  |  | Diff | -3695258.592
Assumptions
1 | External wall construction
2 | Internal wall construction (party walls)
3 | Internal wall partitions
4 | Cycle storage capacity
5 | Storey height @ 3m and floor to ceiling @ 2.4m
6 | Entrance glazed wall height @ 2.5m
7 | Balcony terrace window heights @ 3m
8 | Internal finishes based on percentage upllift of 1B2P layout shown
9 | Apartment Internal doors based on habitable rooms plus bathrooms and cupboards plus en suite bathroom doors and cleaner cupboard doors and cleaner cupboard doors
10 | Tiled walls to bathrooms based on 40% of wall area
11 | No floor or ceiling finish allowed for creche or plant room
12 | Windows assumed @ 30% of external walls