## Grant Calculation
Item | Description | Notes | TOTAL COST | Restoration of architectural features |  | Building repair |  | TOTAL GRANT | TOTAL OWNER CONTRIBUTION
|  |  |  | cost £ | 85% | cost £ | 60% | £ | £
1 | PRELIMINARIES No 6 Electric Avenue
Note: these are to be read in conjunction with General Preliminaries Sections 1.0 and 2.0 in the previous section
1.1 | PRELIMINARY PARTICULARS
PROJECT:
The works comprise the re-forming a shopfront, general repairs, façade and repairs and improvements at roof level.
SITE ADDRESS:
6 Electric Avenue, Brixton, London SW9 8JX
EMPLOYER:
ARCHITECTS:
Principal architect:
Second Architects:
Murray John Architects Ltd
Brunswick House, 30 Wandworth Road, London SW8 2LG
A | DESCRIPTION OF PROPERTY
The property is part of a Victorian terrace of 1888, comprising basement, ground floor, and three floors above plus an additional room in the roof, situated in the London Borough of Lambeth. There is accommodation above the shop,sub-divided into a number of flats entered from the back via a shared entrance in Electric Lane. The employer is the freeholder.
B | INTRODUCTION
The 6 Electric Avenue project is to be carried out with great care. The finish and quality of the work is key to the success of the project and the contractor is to observe instructions with insight and good judgement.
The projects are to be executed along conservation principles. That is to retain and enhance the inherent historic value and to preserve with care the significant existing elements permanently.
| The contractor is asked to set up safe access, make a detailed survey of the shops and be sure they understand the requirements of the contract. It is critical that the complete works are managed by the contractor including all attendance on sub-contractors or suppliers, nominated or otherwise. | PROP 16% + 84%
Please be sure that contractors and their employees communicate closely with the shopkeepers as to programming the work, times when access is required and when any noisy of dusty work is to take place.
Please contact the architects if the owners require any variation in the stated schedules.
C | CLIENTS' BELONGINGS TO BE STORED THROUGHOUT WORKS
| The premises will all be occupied during the works. The site is to be tidied and cleaned regularly during each working day to a reasonable standard. Site to be kept secure during working times. This includes entrances shared at ground level with the flat above when loading and unloading to avoid intrusion into the neighbouring flats. Rubbish and materials must be stored only on the site and removed daily. Temporary storage may be available, by agreement in the shared private rear entrance to the north. A scaffold (see below) the length of the street elevation is to be formed at ground floor level for the contractor to access the upper part of the shop elevation during the works, while providing full access to shopkeepers and customers. | PROP 16% + 84% | 5699
D | BUILDING CONTROL
All works are to comply with current Building Regulations. Permit regular and appropriate inspections from L.B. Lambeth or approved inspector. All Building Control fees are to be reimbursed by the client. Ensure compliance with notifiable electrical installations.
E | PRIOR TO HANDOVER
| Allow for professional cleaning immediately prior to handover. All appliances to be appropriately tested, and manuals and/or schematics supplied certificates for services and guarantees, as necessary, at “Practical Completion”. | PROP 16% + 84%
F | DURATION OF CONTRACT
The contractor is to provide a detailed day to day programme of works indicating clearly those periods when the shop will not be in use. This is to be agreed between the project manager and the clients (shopkeepers). Wherever possible, quiet work may be executed outside normal opening hours.
Contractor to fill this out with tender:
Site set up from order weeks _________
Contract duration from site set up weeks ________
G | SITE SUPERVISION
Person in Charge
| A competent Person in Charge should be appointed by the Contractor to manage and monitor the Works at all times The Person in Charge should not be changed without the express permission of the Architect |  | 2800
Supervision
| In addition to the constant management and supervision of the Works provided by the Contractor's person in charge, all significant types of work must be under the close control of competent trades supervisors to ensure maintenance of satisfactory quality and progress. | PROP 16% + 84%
H | PARTY WALL MATTERS
Certain items of work required might encroach over party boundaries i.e. brackets, roof level escape routes etc., and works may require Party Wall Awards, administered by a surveyor TBA.
J | GENERAL PRELIMINARIES SECTION 1.0
Add in figure from previous section
K | MATERIALS AND WORKMANSHIP CLAUSES
Refer to Section 2.0 in the General Preliminaries, which covers all sites under this contract. Clauses are cross-referenced in red type.
| PRELIMINARIES TO SUMMARY |  | 8499 | 0 | 0 | 0 | 0 | 0 | 0
3 | THE WORKS No 6 Electric Avenue
3.1 | PRE-CONTRACT INVESTIGATIONS
| Before pricing, investigate the existing elements of cornice as the client will expect this to be accurately reproduced from neighbouring models. Ladder up the front to identify if there is an original dentils cornice under the present cornice and to restore it if possible. |  | 750 | 750 | 637.5 |  |  | 637.5 | 112.5
| Remove a sample of the stone for repairs, and ascertain the condition of the parapets inside and out. Access to upper floors can be arranged. |  | 875 | 875 | 743.75 |  |  | 743.75 | 131.25
| 3.1 TO SUMMARY |  | 1625 | 1625 | 1381.25 | 0 | 0 | 1381.25 | 243.75
3.2 | SETTING UP SITE
3.2.1 | GENERAL PROTECTION OF THE PUBLIC AND TEMPORARY SIGNAGE
| Protect adjacent work and clients goods including sealing up the work both within the scaffold and without. This will require high quality mesh because people will be working immediately below. |  | 1160 | 580 | 493 | 580 | 348 | 841 | 319
| Form a temporary barrier for pedestrian safety to street. The shop and upper floors are to be occupied for the duration of the work. All services are to be maintained at all times. Retain protections for duration of works. |  | 980 | 490 | 416.5 | 490 | 294 | 710.5 | 269.5
The clients (shopkeepers) will be responsible for removing the bulk of their own goods before the works begin, however, trading will continue at ground level.
3.2.2 | SCAFFOLD
| Form scaffold the full height of façade including alarms. There are to be lifts to provide access to all windows, and parapet works. Provide protective conditions to allow full access below for pedestrians, a protection fan and full cover to the shop at 2100 off floor level to allow work to mezzanine floor. | PROP 16% + 84% | 6895 | 5791.8 | 4923.03 | 1103.2 | 661.92 | 5584.95 | 1310.05
| 3.2 TO SUMMARY |  | 9035 | 6281.8 | 5339.53 | 1593.2 | 955.92 | 6295.45 | 1579.55
3.3 | DEMOLITIONS/TAKE DOWN AND SET ASIDE/PROTECT
3.3.1 | TAKE DOWN AND REMOVE FROM SITE
| Existing Roller Shutter (and guiding profiles) and old awning |  | 864 | 864 | 734.4 |  |  | 734.4 | 129.6
| Existing Signs, Signage at high level and all panelling between fascia and first floor |  | 662 | 662 | 562.7 |  |  | 562.7 | 99.3
| Signage attached to walls. |  | 125 | 125 | 106.25 |  |  | 106.25 | 18.75
| Old cornice under the first floor, (original dentils cornice if it exists below, to be preserved) |  | 444 | 444 | 377.4 |  |  | 377.4 | 66.6
| The five existing windows to be removed (for new wood sash windows to be installed, similar to the original wood windows). |  | 418 | 418 | 355.3 |  |  | 355.3 | 62.7
| The Entrance Door to 6 at the rear and fanlight above door (to be replaced with new door and fanlight). Non-eligible |  | by client
| Redundant wires and pipes cleats etc |  | 227 |  |  | 227 | 136.2 | 136.2 | 90.8
| Clean the garbage and greenery at the parapet level. |  | 298 |  |  | 298 | 178.8 | 178.8 | 119.2
3.3.2 | TAKE DOWN WITH CARE PROVISIONALLY
| Take down render to back of parapet wall and smeared to party walls just behind parapet. Take down brickwork separating properties at parapet level (near existing iron stair brackets) Take up parapet gutter. |  | 1860 | 1860 | 1581 |  |  | 1581 | 279
| Dormer roof finishes |  | 667 | 687 | 583.95 |  |  | 583.95 | 83.05
| Demolitions associated with the front façade works. |  | 1560 | 1560 | 1326 |  |  | 1326 | 234
| Concrete coping stone and top three courses of lower part of front party wall at roof level. |  | 1139 | 1139 | 968.15 |  |  | 968.15 | 170.85
3.3.3 | RETAIN IN SITU
| Retain all dormer structure but remove cladding. |  | incl
| All original mouldings at high level, existing granite finishes and all render detail to piers. |  | incl
| The above is a guide. A detailed schedule of items to be taken down, protected and re-used or re-fitted is to be agreed before work starts. |  | -
| Include the Provisional Sum of One Thousand Pounds for remedial works | PS | 1000 | 1000 | 850 |  |  | 850 | 150
3.3.4 | ELECTRICAL
| The contractor is to ensure that they are conversant with the condition and location of all electrical goods and will take responsibility for any redirection of wiring or power goods and routes required to achieve the result in this schedule. Note the lighting provision inside the shop – to be retained throughout the works during normal market working hours. |  | 655 |  |  | 655 | 393 | 393 | 262
3.3.5 | EXPOSING SURFACES
| Strip out and expose services embedded in walls and ceilings “boxing out”. Allow for evaluating the consequences of services and provide intumescent wool in any gaps to ensure continuity of fire protection during the course of the works where the shop would be exposed to adjacent rooms above or corridors besideIn this case, the ceiling must be 1hr fire resistant where new work –see ceilings below. |  | 1324 |  |  | 1324 | 794.4 | 794.4 | 529.6
3.3.6 | SETTING OUT OF NEW WORKS AT AN EARLY STAGE
| Generally familiarise oneself with the site and confirm costs and details with the client, and allow for a meeting with the client, contractor and architects to agree detail. |  | 460 | 230 | 195.5 | 230 | 138 | 333.5 | 126.5
3.3.7 | CONDITION OF NEIGHBOURING PROPERTY
| Photograph and agree a condition survey at start of work. The contractor is to satisfy themselves that the photographs are a true representation of the conditions and agree with neighbour or Architect. |  | 295 | 147.5 | 75.225 | 147.5 | 88.5 | 163.725 | 131.275
3.3.8 | RE-USE EXISTING MATERIALS
| All original materials and elements in the building must be retained in-situ unless expressly requested by the Architects. Make allowance, however, for ultimately removing brick and debris taken out or rejected. |  | incl
| 3.3 TO SUMMARY |  | 11998 | 9136.5 | 7715.875 | 2881.5 | 1728.9 | 9444.775 | 2553.225
3.4 | ROOFING, LEAD AND ZINC
3.4.1 | RE-ROOF Ref 2.1.1.3
| Re roof in Canadian slate front and back. Retain rear zinc roof to eyebrow window. Include for insulation over rafters. (Insulation within rafters and below finishes and under will be responsibility of the owners) |  | 8850 | 8850 | 7522.5 |  |  | 7522.5 | 1327.5
3.4.2 | RE-ROOF DOUBLE DORMER (THREE CAPS) Ref 2.1.5
| Form new dormer and zinc trim to match original model in No 45. See photos of roof's present condition in Appendix. Details include flat top including two standing seams, cheeks in two panels with soldered panel mould, cornice and fascia mouldings and composite capitals. |  | 3280 | 3280 | 2788 |  |  | 2788 | 492
| Ascertain the extent of building up woodwork to support the zinc dormer and allow for carpentry repairs/piecing in | PS | 860 | 860 | 731 |  |  | 731 | 129
| Nominated zinc sub-contractors Full Metal Jacket have quoted PC Sum for reroofing the double dormer with 3No caps at Two Thousand, One Hundred and Thirty Three Pounds |  | 2133 | 2133 | 1813.05 |  |  | 1813.05 | 319.95
| Add for profit |  | 319.95 | 319.95 | 271.9575 |  |  | 271.9575 | 47.9925
| Add for attendance |  | 213.3 | 213.3 | 181.305 |  |  | 181.305 | 31.995
3.4.3 | FLASHING TO CORNICE AT LOW LEVEL Ref 2.2.9.3
| Form new flashing to cornice over shopfront. |  | 980 | 980 | 833 |  |  | 833 | 147
3.4.4 | FLASHING TO RECONSTITUTED STONE BRACKETS Ref 2.2.9.4
| Form new cover flashing |  | 677 | 677 | 575.45 |  |  | 575.45 | 101.55
3.4.5 | FLAT GUTTER Ref 2.1.7.2
| Renew flat gutter in three drips |  | 1346 |  |  | 1346 | 807.6 | 807.6 | 538.4
3.4.6 | STEPPED FLASHING Ref 2.1.7.1
| Renew stepped flashing to party walls, chimney, eyebrow window and cheeks and to reformed dormer and soakers |  | 2147 | 1073.5 | 912.475 | 1073.5 | 644.1 | 1556.575 | 590.425
3.4.5 | ROOFING/SLATE
| Note that it is assumed that the back roof (not inspected) at high level is in good condition and the slate/ Eternit roof requires minimal repair. Allow for replacing 10 No slates with tingles. |  | 280 |  |  | 280 | 168 | 168 | 112
| 3.4 TO SUMMARY |  | 21086.25 | 18386.75 | 15628.7375 | 2699.5 | 1619.7 | 17248.4375 | 3837.8125
3.5 | MASONRY
BRICKWORK
3.5.1 | REPOINT WALLS Ref 2.2.2.4
| Re-point 1 Sqm of façade in coloured lime mortar to match colour only existing red mortar and not weatherstruck. This will occur in patches throughout the facade. |  | 62 |  |  | 62 | 37.2 | 37.2 | 24.8
| Repoint both piers on the terrace level in coloured lime mortar to match the red brick piers on the elevation after balustrade repairs |  | 498 |  |  | 498 | 298.8 | 298.8 | 199.2
3.5.2 | REPOINT AT PARAPET LEVEL Ref 2.2.2.4
| Repoint parapet walls, front and back slope to party walls and back of façade parapet where render removed and over lead stepped cover flashing |  | 1440 |  |  | 1440 | 864 | 864 | 576
3.5.3 | BRICKWORK Ref 2.2.2.1 & 2.2.2.2
| Repair brickwork. London Stocks 50 No. |  | 1240 |  |  | 1240 | 744 | 744 | 496
Mortar colour to replicate existing mortar colour
3.5.4 | BRICK REPAIR Ref 2.2.2.2
| Remove and replace brick specials (half round headers) 3 No moulded brickwork. Mortar colour to replicate existing mortar colour. |  | 186 |  |  | 186 | 111.6 | 111.6 | 74.4
3.5.5 | WASHING FAÇADE
Test and report. Wash with light jet wash. Purpose is to remove the worst staining in the reconstituted stone. Collect water and filter before disposal.
|  | PS | 1247 |  |  | 1247 | 748.2 | 748.2 | 498.8
3.5.6 | SANDSTONE BALUSTRADE Ref 2.2.1
| Remove moss and friable material from both upper and lower level of sandstone balustrade. Front of lower copings are presently faced with mortar or asphalt and this must be removed entirely. Allow for a renewed asphalt cover including a lead front downstand approximately 30mm with a continuous clip and conventional back perimeter verge. |  | 1856 | 1856 | 1577.6 |  |  | 1577.6 | 278.4
3.5.7 | MOSS AND DEBRIS
| Clean the garbage and greenery at the gutter, roof, coping and cornice level. |  | 344 |  |  | 344 | 206.4 | 206.4 | 137.6
STONEWORK
3.5.8 | FORM NEW RED SANDSTONE Ref 2.2.3.2
| Make an allowance for piecing –in stone repairs 2 No 150 x 100 x 500 |  | 448 | 448 | 380.8 |  |  | 380.8 | 67.2
3.5.9 | PARAPET COPING AT PARTY WALLS Ref 2.2.4.1
| Form 8 No sections of Yorkstone parapet coping 50 x 340 x 800 with drip cut once weathered (shallow grinder line against batten will be adequate) and bed on parapet walls (if necessary, will be decided after the terrace condition inspection). |  | 1760 | 1760 | 1496 |  |  | 1496 | 264
3.5.10 | STONE BRACKETS TO LOWER PILASTERS Ref 2.2.4.2
| Repair stone brackets |  | 465 | 465 | 395.25 |  |  | 395.25 | 69.75
3.5.11 | IRON STEPS, BRACKETS AT ROOF LEVEL AND IRON BRACKETS AND STAY-BOLTS AT LOWER LEVEL, EMBEDDED INTO MASONRY Ref 2.2.9.2 & 2.2.9.3
| Ascertain condition of iron steps and report to Architect. Allow for taking out all ironwork, including cutting out and setting aside existing steps, subject to conditions. Remove iron embedded in walls. Allow for repairs to brickwork surrounding removal. |  | 664 |  |  | 664 | 398.4 | 398.4 | 265.6
| Allow for re-affixing 2No party wall escape steps with stainless steel anchors. Allow a Provisional Sum of Five Hundred Pounds, see SK 3. | PS | 500 |  |  | 500 | 300 | 300 | 200
3.5.12 | REFORM IRON RAILING Ref 2.1.3.1 & 2.1.3.2
| Reform 2No sets iron railings, resin anchored to parapet, walls and to copings. See SK 4 |  | 944 |  |  | 944 | 566.4 | 566.4 | 377.6
| For supply and delivery only of 2No. sets of railings using size 6 galvanised Kee Klamp fittings to form the junctions, plus type 62 base plates for surface fixing onto the copings etc. inc a polyester powder-coated finish (in RAL 9005 – Jet Black) allow a PC Sum of Nine Hundred and Twelve Pounds and 34p |  | 912.34 |  |  | 912.34 | 547.404 | 547.404 | 364.936
| Add for profit |  | 136.85 |  |  | 136.85 | 82.11 | 82.11 | 54.74
| Allow for fixing |  | 385 |  |  | 385 | 231 | 231 | 154
| 3.5 TO SUMMARY |  | 13088.19 | 4529 | 3849.65 | 8559.19 | 5135.514 | 8985.164 | 4103.026
3.6 | CARPENTRY
3.6.1 | NEW SHOPFRONT CARCASE Ref 2.1.4.1 & 2.2.6.3
| Form new timber structure for cornice, signage, awning box, decorative metal grilles and roller shutter box. See cross section. Form frame for the new signage and ventilation grilles. |  | 1667 | 1667 | 1416.95 |  |  | 1416.95 | 250.05
3.6.2 | GROUND FLOOR CEILINGS
| Amend interior ceiling support where this now has to rise to the full height of the interior of the shop. Make allowances for the services redirection, especially where this affects the electricians. Form solid framed structure (wood or metals studs) with plasterboard finish. |  | 1886 | 1886 | 1603.1 |  |  | 1603.1 | 282.9
| 3.6 TO SUMMARY |  | 3553 | 3553 | 3020.05 | 0 | 0 | 3020.05 | 532.95
3.7 | JOINERY
3.7.1 | WINDOWS Ref 2.2.5
| Supply and fit 4 No new timber double glazed sash windows to replace the present timber sash windows |  | 2469 | 2469 | 2098.65 |  |  | 2098.65 | 370.35
3.7.2 | DORMER WINDOWS Ref 2.2.5
| Supply & fit pair of sliding sashes to replace the existing in dormer on the third floor level. Allow for renewing the external spacing panel. |  | 985 | 985 | 837.25 |  |  | 837.25 | 147.75
3.7.3 | TOP CASEMENTS Ref 2.2.5
| Supply & fit pair of sliding sashes in dormer on the third floor level rear window. |  | 850 | 850 | 722.5 |  |  | 722.5 | 127.5
3.7.4 | FRONT DOOR TO UPPER FLOORS Ref 2.2.5 & 2.2.7
| New door frame, door and opening fanlight. All 125 x 50 and 200 x 50 rebated, moulded mortise and tenoned softwood supplied primed and knotted. All supplied. At rear. Non grant eligible |  | by client
3.7.5 | TRANSOM TO SHOP Ref 2.2.7.2
| Form new shopfront comprising of five elements: - 2 No window frames; 2 No stall risers and 1 No central door frame with opening fanlight. See drawings for detail. |  | 8500 | 8500 | 7225 |  |  | 7225 | 1275
3.7.6 | PILASTERS Ref 2.2.7.2
| Form 4 No pilasters (full and half width) in timber with hardwood moulded capitals and base moulding |  | 4840 | 4840 | 4114 |  |  | 4114 | 726
3.7.7 | FASCIA Ref 2.3.3
| Form box cornice, weathered, and all fascia trim for mounting lighting and joining in conjunction with sub- contractors for awnings, and blinds. |  | 1668 | 1668 | 1417.8 |  |  | 1417.8 | 250.2
| 3.7 TO SUMMARY |  | 19312 | 19312 | 16415.2 | 0 | 0 | 16415.2 | 2896.8
3.8 | IRONMONGERY
3.8.1 | VENT IN SHOPFRONT Ref 2.3.2
| New cast iron 152 x (length of shopfront) panels in short lengths in frame fixed to fascia |  | 2210 | 2210 | 1878.5 |  |  | 1878.5 | 331.5
Supply and fit vents in 2’0” lengths 6” cast iron fascia in waffle pattern. Allow PC £600 supply cost from Metalcraft (see Section 2) or Longbottom Foundry, Huddersfield. Bed in mastic and set deep into fascia to shop.
| Include the PC Sum of Six Hundred Pounds for supply of cast iron waffle panels |  | 600 | 600 | 510 |  |  | 510 | 90
| Add for profit |  | 90 | 90 | 76.5 |  |  | 76.5 | 13.5
| Allow for fixing panels |  | 1850 | 1850 | 1572.5 |  |  | 1572.5 | 277.5
3.8.2 | DOOR FURNITURE
| Include the PC Sum of Five Hundred and Ninety Pounds for ironmongery supply |  | 590 | 590 | 501.5 |  |  | 501.5 | 88.5
| Add for profit |  | 88.5 | 88.5 | 75.225 |  |  | 75.225 | 13.275
| Fix Back door night latch etc At rear. Non grant eligible |  | by client
| Fix Mortice locks to front door |  | 88 | 88 | 74.8 |  |  | 74.8 | 13.2
| Fix Brassware to front door |  | 68 | 68 | 57.8 |  |  | 57.8 | 10.2
3.8.3 | IRONMONGERY AND BRASSWARE FOR SHOP FURNITURE
| PC sum for supply of Four Hundred Pounds |  | 400 | 400 | 340 |  |  | 340 | 60
| Add for profit |  | 60 | 60 | 51 |  |  | 51 | 9
| Fit ironmongery |  | 90 | 90 | 76.5 |  |  | 76.5 | 13.5
| 3.8 TO SUMMARY |  | 6134.5 | 6134.5 | 5214.325 | 0 | 0 | 5214.325 | 920.175
3.9 | PC SUMS
3.9.1 | ROLLER SHUTTER Ref 2.3.5
| Include the PC Sum of Three Thousand pounds for supply and fix of roller shutter galv. steel sized to suit opening. Supply price includes powder coating (colour TBC) & delivery. |  | 3000 | 3000 | 2550 |  |  | 2550 | 450
| Add for profit |  | 450 | 450 | 382.5 |  |  | 382.5 | 67.5
| Add for general attendance |  | 300 | 300 | 255 |  |  | 255 | 45
3.9.2 | AWNING Ref 2.3.1
| Include the PC Sum of Two Thousand Six Hundred and Ninety pounds for supply and fix of Awning. Sum allows for branding/signage painted on. Colour: TBA |  | 2690 | 2690 | 2286.5 |  |  | 2286.5 | 403.5
| Add for profit |  | 403.5 | 403.5 | 342.975 |  |  | 342.975 | 60.525
| Add for general attendance |  | 2690 | 2690 | 2286.5 |  |  | 2286.5 | 403.5
3.9.3 | SIGNAGE Ref 2.3.3
| Provide access. Take down sign with the agreement and co-ordination with owners |  | 1900 | 1900 | 1615 |  |  | 1615 | 285
| Include the PC Sum of Two Thousand Three Hundred pounds for supply and fix of new sign |  | 2300 | 2300 | 1955 |  |  | 1955 | 345
| Add for profit |  | 345 | 345 | 293.25 |  |  | 293.25 | 51.75
| Add for general attendance |  | 190 | 190 | 161.5 |  |  | 161.5 | 28.5
| 3.9 TO SUMMARY |  | 14268.5 | 14268.5 | 12128.225 | 0 | 0 | 12128.225 | 2140.275
3.1 | GLASS, TILES AND SUNDRY FINISHES
3.10.1 | GLAZING Ref 2.2.5
| Glazing for upper windows - 6 No. All to be double glazed. |  | 1260 | 1260 | 1071 |  |  | 1071 | 189
3.10.2 | GLAZING FOR DORMER WINDOWS
Taken above cl 3.10.1
3.10.3 | GLAZING FOR SHOPFRONT
| Allow for laminated 8.8 puttied and including timber h.r. beads see 1:5 section 747/19 |  | 1896 | 1896 | 1611.6 |  |  | 1611.6 | 284.4
3.10.4 | INTERIOR TRIM
| Ground floor interior walls and ceilings. (Carcase taken in carpentry) Overlay two layers fireline plasterboard 12.5, Fill and paint. Seal perimeter and provide continuity with shopfront. |  | 1340 | 1340 | 1139 |  |  | 1139 | 201
3.10.5 | PAINTING
Scope of painting:-
| Front windows (supplied painted) make good after installation. |  | 220 | 220 | 187 |  |  | 187 | 33
| Shop front joinery including domestic door and fanlight. |  | 660 | 660 | 561 |  |  | 561 | 99
| Ceilings and short cheek adjacent to front door where work has been disturbed or renewed. |  | 310 |  |  | 310 | 186 | 186 | 124
| Burn off loose and flaking and redecorate in four coat work. Repaint throughout in a mid tone colour including undercoats to match. Paint colours in separate schedule. All paintwork to the exterior front is to be four coat oil paint. |  | 1288 | 644 | 547.4 | 644 | 386.4 | 933.8 | 354.2
3.10.6 | INTERIOR MAKING GOOD
| Allow for repairs and making good where windows are replaced. Repaint interior cheeks of opening (plain white emulsion in this case) locally. |  | 888 |  |  | 888 | 532.8 | 532.8 | 355.2
| 3.10 TO SUMMARY |  | 7862 | 6020 | 5117 | 1842 | 1105.2 | 6222.2 | 1639.8
3.11 | ELECTRICAL/LIGHTING
3.11.1 | TAKE DOWN
| Take down redundant light and all redundant wires, including telephone lines. Test first before taking down. Allow for removing alarm bells (and satellite dishes fixed to the façade). It will be the owner’s responsibility to refix to the roof, parapet or discreet location.) |  | 2244 |  |  | 2244 | 1346.4 | 1346.4 | 897.6
3.11.2 | SHOPFRONT LIGHTING Ref 2.3.4
Form long LED uplight projecting P.C. Supply £450 for fitting inc a total of 4No brackets, powder coated colour TBC. Fix below sign. Fit time sensitive control. Ensure angle is such that spill is limited and does not encroach on first floor rooms.
| Include the PC Sum of Four Hundred and Fifty Pounds for the supply of LED projecting uplight |  | 450 | 450 | 382.5 |  |  | 382.5 | 67.5
| Add for profit |  | 67.5 | 67.5 | 57.375 |  |  | 57.375 | 10.125
| Allow for fixing |  | 220 | 220 | 187 |  |  | 187 | 33
3.11.3 | COOLING EQUIPMENT
| It may be necessary to temporarily disable refrigerated counters. This will have to be done in a carefully managed programme of work. The electrician is to take care to investigate and understand the implication of this in advance of quoting for the work. All areas are accessible. Allow the Provisional Sum of Two Hundred and Fifty Pounds | PS | 250 |  |  | 250 | 150 | 150 | 100
3.11.4 | BWICW
| Builders work in Connection with the 3.11.3. Allow for carcase, fixings, removal of redundant goods and provision of battens, fixings and firelined enclosure of equipment. Work in 3.13.3 & 3.13.4 must be programmed for weekend or night work or at low trade period. |  | 860 |  |  | 860 | 516 | 516 | 344
| 3.11 TO SUMMARY |  | 4091.5 | 737.5 | 626.875 | 3354 | 2012.4 | 2639.275 | 1452.225
3.12 | CONTINGENCY
3.12.1 | Allow a contingency of Two Thousand Five Hundred Pounds for unforeseen work. | PROP 16% + 84% | 2500
| 3.12 TO SUMMARY |  | 2500 | 0 | 0 | 0 | 0 | 0 | 0
SUMMARY PAGE No 6 Electric Avenue
3 | THE WORKS
3.1 | PRE-CONTRACT INVESTIGATIONS |  | 1625 | 1625 | 1381.25 | 0 | 0 | 1381.25 | 243.75
3.2 | SETTING UP SITE |  | 9035 | 6281.8 | 5339.53 | 1593.2 | 955.92 | 6295.45 | 2739.55
3.3 | DEMOLITIONS |  | 11998 | 9136.5 | 7766.025 | 2881.5 | 1728.9 | 9494.925 | 2503.075
3.4 | ROOFING, LEAD AND ZINC |  | 21086.25 | 18386.75 | 15628.7375 | 2699.5 | 1619.7 | 17248.4375 | 3837.8125
3.5 | MASONRY |  | 13088.19 | 4529 | 3849.65 | 8559.19 | 5135.514 | 8985.164 | 4103.026
3.6 | CARPENTRY |  | 3553 | 3553 | 3020.05 | 0 | 0 | 3020.05 | 532.95
3.7 | JOINERY |  | 19312 | 19312 | 16415.2 | 0 | 0 | 16415.2 | 2896.8
3.8 | IRONMONGERY |  | 6134.5 | 6134.5 | 5214.325 | 0 | 0 | 5214.325 | 920.175
3.9 | PC SUMS |  | 14268.5 | 14268.5 | 12128.225 | 0 | 0 | 12128.225 | 2140.275
3.1 | GLASS, TILES AND SUNDRY FINISHES |  | 7862 | 6020 | 5117 | 1842 | 1105.2 | 6222.2 | 1639.8
3.11 | ELECTRICAL/LIGHTING |  | 4091.5 | 737.5 | 626.875 | 3354 | 2012.4 | 2639.275 | 1452.225
| CONTRACT SUB TOTAL |  | 112053.94 | 89984.55 | 76486.8675 | 20929.39 | 12557.634 | 89044.5015 | 23009.4385
| Pro rata percentages |  | 100% | 80.3% | 68.26% | 18.68% | 11.21% | 79.47% | 20.53%
1 | PRELIMINARIES (grant rate = pro rata) |  | 8499 |  | 5801.33 |  | 952.4639 | 6753.7939 | 1745.2061
3.12 | CONTINGENCY (grant rate = pro rata) |  | 2500 |  | 1706.4743 |  | 280.1694 | 1986.6437 | 513.3563
| TOTAL CONTRACT SUM |  | 123052.94 | 89984.55 | 83994.6718 | 20929.39 | 13790.2673 | 97784.9391 | 25268.0009
4 | PROFESSIONAL FEES
4.1 | Architects @ 12.5% | 0 | 15381.6175 |  | 10499.334 |  | 1723.7834 | 12223.1174 | 3158.5001
4.2 | Engineers | 0 | 0 |  | 0 |  | 0 | 0 | 0
4.3 | QS @ 2.5% | 1000 | 3076.3235 |  | 2099.8668 |  | 344.7567 | 2444.6235 | 631.7
4.4 | CDM Principal Designer |  | 800 |  | 546.0718 |  | 89.6542 | 635.726 | 164.274
4.5 | Building Control @ 1% | 0 | 1230.5294 |  | 839.9467 |  | 137.9027 | 977.8494 | 252.68
4.6 | Planning & advertisement control fees | 305 | 305 |  | 208.1899 |  | 34.1807 | 242.3705 | 62.6295
4.7 | Other e.g. financial or legal (inc. valuation fee) | 900 | 900 |  | 614.3307 |  | 100.861 | 715.1917 | 184.8083
| TOTAL PROFESSIONAL COSTS AND FEES | 2205 | 21693.4704 | 0 | 14807.7399 | 0 | 2431.1386 | 17238.8785 | 4454.5919
5 | TOTAL PROJECT COSTS | 2510 | 144746.4104 | 89984.55 | 98802.4117 | 20929.39 | 16221.4059 | 115023.8176 | 29722.5928
| V.A.T. @ 20% (can be reclaimed by grantee) | 441 | 28949.2821 | 17996.91 | 0 | 4185.878 | 0 | 0 | 28949.2821
| TOTAL GRANT OFFER = 79.47% of total costs | [6 empty] | 115023.8176
NB: this amount is the maximum grant offered. Actual grant payments will be made at the appropriate grant percentage against completed works. To make a grant claim, evidence of expenditure in the form of paid invoices must be submitted.
| TOTAL ESTIMATED OWNER CONTRIBUTION = 20.53% of total costs | [7 empty] | 29722.5928
Please note: this grant calculation is based on the tendered costs for the grant project provided by your architect. When the project is on site, these costs may change. An increase in the grant offered here cannot be guaranteed if costs increase. However, we will consider any application for a grant increase for eligible works, subject to availability of funds.
Note on C391: Cook,Ellie: Total fees should be no more than 15%